## Instructions
Welcome to Megazyme
To further support you, our valued customer, we have developed the Megazyme Mega-CalcTM to assist you in calculating the enzyme activity (as U/mg or mg/mL) from raw absorbance data.
Instructions for Use of Mega-CalcTM
On the Mega-CalcTM pages, fill in the orange boxes and it will provide automatic results in the white boxes.
To zoom up or down, ensure the Standard tool bar is showing (View > Toolbars) & select a value from the Zoom drop-down list.
Sample details
Blank absorbance values
|  | A1 | A2
1
2
|  | Sample absorbance values |  |  |  |  | Results
| Sample identifier | A1 | A2 | Enzyme volume (mL) | Dilution (-fold) | Reaction time (minutes) | Abs/min (α-D-GlcUase) | α-D-GlcUase (U/mL) | Sample (mg/mL) | α-D-GlcUase (U/mg)
1 |  |  |  | 0.1 | 10 | 10
2 |  |  |  | 0.1 | 10 | 10
3 |  |  |  | 0.1 | 10 | 10
4 |  |  |  | 0.1 | 10 | 10
Contact Us
Further Support
To obtain further information about the specific test, or indeed any of the Megazyme products, please consult our web site.
www.megazyme.com
If you have specific questions, please contact us directly:
Technical Support: |  |  |  |  | Megazyme Knowledge Base
Customer Support and Sales Information: |  |  |  |  | Customer Support
General Information: |  |  |  |  | info@megazyme.com
K-AGLUA 09/19
Note on G21: Enzyme volume: Volume of α-D-glucuronidase used in the Step 1 reaction.
Note on H21: Reaction Time: Dilution factor of α-D-glucuronidase used in the Step 1 reaction.
Note on I21: Reaction Time: Duration of the Step 1 reaction (α-D-glucuronidase reaction) in minutes.
Note on L21: Activity: U/mL of α-D-GlcUase per mL of sample
Note on N21: Concentration: milligrams of sample per mL of sample solution
Note on O21: Specific Activity: U/mg of α-D-GlcUase per mL of sample
1. Enter sample details
3. Insert absorbance values for the samples
5. Adjust sample volume
If a sample volume other than 0.1 mL is used, then enter the actual volume used.
6. Adjust sample dilution
If samples are diluted before assay, enter the dilution factor (e.g. 10 for 10-fold).
Contact Us
Use MegaCalc
Use Mega-Calc
Back to Top of Page
2. Insert absorbance values for the blank
If duplicate blanks have been run, insert both sets of data and the program will automatically use the average values. If a single set of values are input, these will be used.
4. Extinction coefficient
The calculations are set for readings at 340 nm [extinction coefficient for NADH of 6.3 (1 x mol-1 x cm-1)]. For absorbance readings at 365 nm (Hg lamp; ext. coeff. 3.4) multiply the calculated values for α-D-Glucuronidase by 1.8529. For absorbance readings at 334 nm (Hg lamp; ext. coeff. 6.18) multiply the calculated values for α-D-Glucuronidase by 1.0194.
5. Enzyme volume
If an enzyme volume other than 0.1 mL is used, enter the volume.
6. Sample dilution
If samples are diluted before assay, enter the dilution factor (e.g. 10 for 10-fold).
7. Reaction time
If a reaction time other than 10 minutes is used, enter the reaction time.
8. Sample Concentration
Enter the sample concentration (mg/mL) to obtain the specific acitivy of the enzyme (U/mg).
Contact Us

## MegaCalc
Sample details
Blank absorbance values
|  | A1 | A2
1
2
|  | 0 | 0
|  | Sample absorbance values | [5 empty] | Results
| Sample identifier | A1 | A2 | Enzyme volume (mL) | Dilution (-fold) | Reaction time (minutes) | Change in absorbance/min | Abs/min (α-D-GlcUase) | α-D-GlcUase (U/mL) | α-D-GlcUase (U/mL) | Sample (mg/mL) | Concentration (ganalyte/ 100gsample) | α-D-GlcUase (U/mg)
1 |  |  |  | 0.1 | 10 | 10
2 |  |  |  | 0.1 | 10 | 10
3 |  |  |  | 0.1 | 10 | 10
4 |  |  |  | 0.1 | 10 | 10
5 |  |  |  | 0.1 | 10 | 10
6 |  |  |  | 0.1 | 10 | 10
7 |  |  |  | 0.1 | 10 | 10
8 |  |  |  | 0.1 | 10 | 10
9 |  |  |  | 0.1 | 10 | 10
10 |  |  |  | 0.1 | 10 | 10
11 |  |  |  | 0.1 | 10 | 10
12 |  |  |  | 0.1 | 10 | 10
13 |  |  |  | 0.1 | 10 | 10
14 |  |  |  | 0.1 | 10 | 10
15 |  |  |  | 0.1 | 10 | 10
16 |  |  |  | 0.1 | 10 | 10
17 |  |  |  | 0.1 | 10 | 10
18 |  |  |  | 0.1 | 10 | 10
19 |  |  |  | 0.1 | 10 | 10
20 |  |  |  | 0.1 | 10 | 10
21 |  |  |  | 0.1 | 10 | 10
22 |  |  |  | 0.1 | 10 | 10
23 |  |  |  | 0.1 | 10 | 10
24 |  |  |  | 0.1 | 10 | 10
25 |  |  |  | 0.1 | 10 | 10
26 |  |  |  | 0.1 | 10 | 10
27 |  |  |  | 0.1 | 10 | 10
28 |  |  |  | 0.1 | 10 | 10
29 |  |  |  | 0.1 | 10 | 10
30 |  |  |  | 0.1 | 10 | 10
31 |  |  |  | 0.1 | 10 | 10
32 |  |  |  | 0.1 | 10 | 10
33 |  |  |  | 0.1 | 10 | 10
34 |  |  |  | 0.1 | 10 | 10
35 |  |  |  | 0.1 | 10 | 10
36 |  |  |  | 0.1 | 10 | 10
37 |  |  |  | 0.1 | 10 | 10
38 |  |  |  | 0.1 | 10 | 10
39 |  |  |  | 0.1 | 10 | 10
40 |  |  |  | 0.1 | 10 | 10
Instructions
Contact Us
Back to Top of Page
Note on G13: Enzyme volume: Volume of α-D-glucuronidase used in the Step 1 reaction.
Note on H13: Reaction Time: Dilution factor of α-D-glucuronidase used in the Step 1 reaction.
Note on I13: Reaction Time: Duration of the Step 1 reaction (α-D-glucuronidase reaction) in minutes.
Note on M13: Activity: U/mL of α-D-GlcUase per mL of sample
Note on N13: Activity: U/mL of α-D-GlcUase per mL of sample
Note on P13: Concentration: milligrams of sample per mL of sample solution
Note on R13: Specific Activity: U/mg of α-D-GlcUase per mL of sample