## Instructions
Welcome to Megazyme
To further support you, our valued customer, we have developed the Megazyme Mega-CalcTM to assist you in calculating the concentration of analyte (as g/L or g/100 g) from raw absorbance data.
Instructions for Use of Mega-CalcTM
On the Mega-CalcTM page, fill in the oranges boxes and it will provide automatic results in the white boxes.
To zoom up or down, ensure the Standard tool bar is showing (View > Toolbars) & select a value from the Zoom drop-down list.
Sample details
Blank absorbance values
|  | A1 | A2
1
2
|  | Sample absorbance values |  |  |  |  | Results
| Sample identifier | A1 | A2 | A2 creep corrected | Sample volume (mL) | Dilution (-fold) | Abs (D-Lactic Acid) | D-Lactic Acid (g/L) | Sample (g/L) | D-Lactic Acid (g/100g)
[5 empty] | 0.1 | 1
[5 empty] | 0.1 | 1
[5 empty] | 0.1 | 1
Contact Us
Further Support
To obtain further information about the specific test, or indeed any of the Megazyme products, please consult our web site.
www.megazyme.com
If you have specific questions, please contact us directly:
Technical Support: |  |  |  |  | Megazyme Knowledge Base
Customer Support and Sales Information: |  |  |  |  | Customer Support
General Information: |  |  |  |  | info@megazyme.com
K-DATE 09/19
Note on L21: Concentration: grams of D-Lactic Acid per litre of sample
Note on M21: Concentration: grams of sample per litre of sample solution
Note on N21: Concentration: grams of D-Lactic Acid per 100 grams of sample
1. Enter sample details
3. Insert absorbance values for the samples
5. Adjust sample volume
If a sample volume other than 0.1 mL is used, then enter the actual volume used.
Use MegaCalc
Use Mega-Calc
Back to Top of Page
2. Insert absorbance values for the blank
If duplicate blanks have been run, insert both sets of data and the program will automatically use the average values. If a single set of values are input, these will be used.
4. Extinction coefficient
The calculations are set for readings at 340 nm [extinction coefficient for NADH of 6.3 (1 x mol-1 x cm-1)]. For absorbance readings at 365 nm (Hg lamp; ext. coeff. 3.4) multiply the calculated values for D-Lactic Acid by 1.8529. For absorbance readings at 334 nm (Hg lamp; ext. coeff. 6.18) multiply the calculated values for D-Lactic Acid by 1.0194.
5. Sample volume
If a sample volume other than 0.1 mL is used, enter the volume.
6. Sample dilution
If samples are diluted before assay, enter the dilution factor (e.g. 10 for 10-fold).
Contact Us
Creep Calculation
7. Do creep calculation (optional)
If there is a “creep reaction” after the initial rapid reaction (A2; absorbance read at 20 minutes), then measure additional absorbance values at 25 and 30 min. Enter these values into the “creep reaction” calculation. The program will automatically extrapolate to time zero and calculate the correct concentration of D-Lactic Acid.
Creep Calculation

## MegaCalc
Sample details
Blank absorbance values
|  | A1 | A2
1
2
|  | 0 | 0
|  | Sample absorbance values | [5 empty] | Results
| Sample identifier | A1 | A2 | A2 Creep corrected | Sample volume (mL) | Dilution (-fold) | Change in absorbance | Abs (D/L-Lactic Acid) | Concentration (ganalyte/Lsample) | D-Lactic Acid (g/L) | Sample (g/L) | Concentration (ganalyte/ 100gsample) | D-Lactic Acid (g/100g)
1 |  |  |  |  | 0.1 | 1 | 0 |  | 0 |  |  | #DIV/0!
2 |  |  |  |  | 0.1 | 1 | 0 |  | 0 |  |  | #DIV/0!
3 |  |  |  |  | 0.1 | 1 | 0 |  | 0 |  |  | #DIV/0!
4 |  |  |  |  | 0.1 | 1 | 0 |  | 0 |  |  | #DIV/0!
5 |  |  |  |  | 0.1 | 1 | 0 |  | 0 |  |  | #DIV/0!
6 |  |  |  |  | 0.1 | 1 | 0 |  | 0 |  |  | #DIV/0!
7 |  |  |  |  | 0.1 | 1 | 0 |  | 0 |  |  | #DIV/0!
8 |  |  |  |  | 0.1 | 1 | 0 |  | 0 |  |  | #DIV/0!
9 |  |  |  |  | 0.1 | 1 | 0 |  | 0 |  |  | #DIV/0!
10 |  |  |  |  | 0.1 | 1 | 0 |  | 0 |  |  | #DIV/0!
11 |  |  |  |  | 0.1 | 1 | 0 |  | 0 |  |  | #DIV/0!
12 |  |  |  |  | 0.1 | 1 | 0 |  | 0 |  |  | #DIV/0!
13 |  |  |  |  | 0.1 | 1 | 0 |  | 0 |  |  | #DIV/0!
14 |  |  |  |  | 0.1 | 1 | 0 |  | 0 |  |  | #DIV/0!
15 |  |  |  |  | 0.1 | 1 | 0 |  | 0 |  |  | #DIV/0!
16 |  |  |  |  | 0.1 | 1 | 0 |  | 0 |  |  | #DIV/0!
17 |  |  |  |  | 0.1 | 1 | 0 |  | 0 |  |  | #DIV/0!
18 |  |  |  |  | 0.1 | 1 | 0 |  | 0 |  |  | #DIV/0!
19 |  |  |  |  | 0.1 | 1 | 0 |  | 0 |  |  | #DIV/0!
20 |  |  |  |  | 0.1 | 1 | 0 |  | 0 |  |  | #DIV/0!
Note on N13: Concentration: g of D-Lactic Acid per litre of sample
Note on P13: Concentration: grams of sample per litre of sample solution
Note on R13: Concentration: grams of D-Lactic Acid per 100 grams of sample
Instructions
Contact Us
Back to Top of Page
Creep Calculation

## Creep Calculation
Incubation time (min)
|  |  | Allows users to select 1 sample for the graph | [6 empty] | These columns show |  |  |  | ABS, t=0
| Sample | 0 | 0 | 2 | 4 | 6 | 8 | 10 | 12 | 8 | 10 | 12 | 0 |  | 1
1 | 1 | #VALUE! | #VALUE! | #VALUE! | #VALUE! | #VALUE! | 0 | 0 | 0
2 | 2 | 0: #VALUE!
3 | 3 | 0: #VALUE!
4 | 4 | 0: #VALUE!
5 | 5 | 0: #VALUE!
6 | 6 | 0: #VALUE!
7 | 7 | 0: #VALUE!
8 | 8 | 0: #VALUE!
9 | 9 | 0: #VALUE!
10 | 10 | 0: #VALUE!
11 | 11 | 0: #VALUE!
12 | 12 | 0: #VALUE!
13 | 13 | 0: #VALUE!
14 | 14 | 0: #VALUE!
15 | 15 | 0: #VALUE! | #NAME?
16 | 16 | 0: #VALUE! | #NAME?
17 | 17 | 0: #VALUE! | #NAME?
18 | 18 | 0: #VALUE! | #NAME?
19 | 19 | 0: #VALUE! | #NAME?
20 | 20 | 0: #VALUE! | #NAME?
#NAME?
#NAME?
#NAME?
#VALUE!
#VALUE!
#VALUE!
#VALUE!
Instructions
Contact Us
Use MegaCalc
Back to Top of Page
Click to choose a sample
Note on D9: This row should be hidden.
Note on E10: Time zero calculation (TREND). This column should be hidden.
Note on F10: The green cells are the source data for the graph. Only this cell has an apostrophe.