## Instructions
Welcome to Megazyme
To further support you, our valued customer, we have developed the Megazyme Mega-CalcTM to assist you in calculating the concentration of analyte (as g/L or g/100 g) from raw absorbance data.
Instructions for Use of Mega-CalcTM
On the Mega-CalcTM page, fill in the orange boxes and it will provide automatic results in the white boxes.
To zoom up or down, ensure the Standard tool bar is showing (View > Toolbars) & select a value from the Zoom drop-down list.
Sample details
Absorbance values for 100 µg of D-glucose standard
|  |  |  | Rep. 1 | Rep. 2 | Rep. 3 | Rep. 4 | Average
0
|  |  |  | Factor: | --
|  |  |  | Sample absorbance values |  |  |  |  | Results
|  | Sample identifier | Assay | Sample replicate 1 | Sample replicate 2 | DAbs | Sample volume (mL) | Dilution (-fold) | Analyte | Analyte (% w/w)
| 1 |  | D-Glucose (A) |  |  |  | 0.2 | 1 | D-Glucose
|  |  | Sucrose + D-Glucose (B) |  |  |  | 0.2 | 1 | Sucrose
|  |  | Lactose + D-Glucose (C) |  |  |  | 0.2 | 1 | Lactose
Contact Us
Further Support
To obtain further information about the specific test, or indeed any of the Megazyme products, please consult our web site. | [6 empty] | www.megazyme.com
If you have specific questions, please contact us directly:
Technical Support: | [6 empty] | Megazyme Knowledge Base
Customer Support and Sales Information: | [6 empty] | Customer Support
General Information: | [6 empty] | info@megazyme.com
K-LACSU 09/19
Note on N24: Concentration: grams of D-Glucose Sucrose and Lactose per 100 grams of sample
1. Enter sample details
5. Adjust sample volume
If a sample volume other than 0.1 mL is used, then enter the actual volume used.
6. Adjust sample dilution
If samples are diluted before assay, enter the dilution factor (e.g. 10 for 10-fold).
Contact Us
Use MegaCalc
Use Mega-Calc
Back to Top of Page
2. Glucose standard(s)
Read all absorbance values against the Reagent Blank.
If quadruplicate standards have been run, insert all sets of absorbance data and the program will use the average values. If less than four sets of data are input, these will be averaged and used. The factor (F) will be automatically calculated.
3. Insert absorbance values for the samples
If duplicate samples have been run, insert both absorbance values and the program will automatically use the average values. If a single set of values are input, these will be used.
Contact Us
5. Solid samples
Enter the sample weight correct to the nearest 0.1 g.
4. Sample volume & Sample dilution
If a sample volume other than 0.2 mL is used, enter the volume.
If samples are diluted before assay, enter the dilution factor (e.g. 10 for 10-fold).
Contact Us

## MegaCalc
Sample details
Absorbance values for 100 µg of D-glucose standard
|  |  | Rep. 1 | Rep. 2 | Rep. 3 |  | Rep. 4 | Average
0
|  |  | Factor: | --
|  |  | Sample absorbance values | [5 empty] | Results | Results
| Sample identifier | Assay | Sample replicate 1 | Sample replicate 2 | DAbs | Sample_ave | Sample volume (mL) | Dilution (-fold) | Analyte | Concentration (ganalyte/Lsample) | Analyte (% w/w)
1 |  | D-Glucose (A) |  |  |  |  | 0.2 | 1 | D-Glucose
|  | Sucrose + D-Glucose (B) |  |  |  |  | 0.2 | 1 | Sucrose
|  | Lactose + D-Glucose (C) |  |  |  |  | 0.2 | 1 | Lactose
2 |  | D-Glucose (A) |  |  |  |  | 0.2 | 1 | D-Glucose
|  | Sucrose + D-Glucose (B) |  |  |  |  | 0.2 | 1 | Sucrose
|  | Lactose + D-Glucose (C) |  |  |  |  | 0.2 | 1 | Lactose
3 |  | D-Glucose (A) |  |  |  |  | 0.2 | 1 | D-Glucose
|  | Sucrose + D-Glucose (B) |  |  |  |  | 0.2 | 1 | Sucrose
|  | Lactose + D-Glucose (C) |  |  |  |  | 0.2 | 1 | Lactose
4 |  | D-Glucose (A) |  |  |  |  | 0.2 | 1 | D-Glucose
|  | Sucrose + D-Glucose (B) |  |  |  |  | 0.2 | 1 | Sucrose
|  | Lactose + D-Glucose (C) |  |  |  |  | 0.2 | 1 | Lactose
5 |  | D-Glucose (A) |  |  |  |  | 0.2 | 1 | D-Glucose
|  | Sucrose + D-Glucose (B) |  |  |  |  | 0.2 | 1 | Sucrose
|  | Lactose + D-Glucose (C) |  |  |  |  | 0.2 | 1 | Lactose
6 |  | D-Glucose (A) |  |  |  |  | 0.2 | 1 | D-Glucose
|  | Sucrose + D-Glucose (B) |  |  |  |  | 0.2 | 1 | Sucrose
|  | Lactose + D-Glucose (C) |  |  |  |  | 0.2 | 1 | Lactose
7 |  | D-Glucose (A) |  |  |  |  | 0.2 | 1 | D-Glucose
|  | Sucrose + D-Glucose (B) |  |  |  |  | 0.2 | 1 | Sucrose
|  | Lactose + D-Glucose (C) |  |  |  |  | 0.2 | 1 | Lactose
8 |  | D-Glucose (A) |  |  |  |  | 0.2 | 1 | D-Glucose
|  | Sucrose + D-Glucose (B) |  |  |  |  | 0.2 | 1 | Sucrose
|  | Lactose + D-Glucose (C) |  |  |  |  | 0.2 | 1 | Lactose
9 |  | D-Glucose (A) |  |  |  |  | 0.2 | 1 | D-Glucose
|  | Sucrose + D-Glucose (B) |  |  |  |  | 0.2 | 1 | Sucrose
|  | Lactose + D-Glucose (C) |  |  |  |  | 0.2 | 1 | Lactose
10 |  | D-Glucose (A) |  |  |  |  | 0.2 | 1 | D-Glucose
|  | Sucrose + D-Glucose (B) |  |  |  |  | 0.2 | 1 | Sucrose
|  | Lactose + D-Glucose (C) |  |  |  |  | 0.2 | 1 | Lactose
11 |  | D-Glucose (A) |  |  |  |  | 0.2 | 1 | D-Glucose
|  | Sucrose + D-Glucose (B) |  |  |  |  | 0.2 | 1 | Sucrose
|  | Lactose + D-Glucose (C) |  |  |  |  | 0.2 | 1 | Lactose
12 |  | D-Glucose (A) |  |  |  |  | 0.2 | 1 | D-Glucose
|  | Sucrose + D-Glucose (B) |  |  |  |  | 0.2 | 1 | Sucrose
|  | Lactose + D-Glucose (C) |  |  |  |  | 0.2 | 1 | Lactose
13 |  | D-Glucose (A) |  |  |  |  | 0.2 | 1 | D-Glucose
|  | Sucrose + D-Glucose (B) |  |  |  |  | 0.2 | 1 | Sucrose
|  | Lactose + D-Glucose (C) |  |  |  |  | 0.2 | 1 | Lactose
14 |  | D-Glucose (A) |  |  |  |  | 0.2 | 1 | D-Glucose
|  | Sucrose + D-Glucose (B) |  |  |  |  | 0.2 | 1 | Sucrose
|  | Lactose + D-Glucose (C) |  |  |  |  | 0.2 | 1 | Lactose
15 |  | D-Glucose (A) |  |  |  |  | 0.2 | 1 | D-Glucose
|  | Sucrose + D-Glucose (B) |  |  |  |  | 0.2 | 1 | Sucrose
|  | Lactose + D-Glucose (C) |  |  |  |  | 0.2 | 1 | Lactose
16 |  | D-Glucose (A) |  |  |  |  | 0.2 | 1 | D-Glucose
|  | Sucrose + D-Glucose (B) |  |  |  |  | 0.2 | 1 | Sucrose
|  | Lactose + D-Glucose (C) |  |  |  |  | 0.2 | 1 | Lactose
17 |  | D-Glucose (A) |  |  |  |  | 0.2 | 1 | D-Glucose
|  | Sucrose + D-Glucose (B) |  |  |  |  | 0.2 | 1 | Sucrose
|  | Lactose + D-Glucose (C) |  |  |  |  | 0.2 | 1 | Lactose
18 |  | D-Glucose (A) |  |  |  |  | 0.2 | 1 | D-Glucose
|  | Sucrose + D-Glucose (B) |  |  |  |  | 0.2 | 1 | Sucrose
|  | Lactose + D-Glucose (C) |  |  |  |  | 0.2 | 1 | Lactose
19 |  | D-Glucose (A) |  |  |  |  | 0.2 | 1 | D-Glucose
|  | Sucrose + D-Glucose (B) |  |  |  |  | 0.2 | 1 | Sucrose
|  | Lactose + D-Glucose (C) |  |  |  |  | 0.2 | 1 | Lactose
20 |  | D-Glucose (A) |  |  |  |  | 0.2 | 1 | D-Glucose
|  | Sucrose + D-Glucose (B) |  |  |  |  | 0.2 | 1 | Sucrose
|  | Lactose + D-Glucose (C) |  |  |  |  | 0.2 | 1 | Lactose
Instructions
Contact Us
Back to Top of Page
Note on O12: Concentration: grams of D-Glucose Sucrose and Lactose per 100 grams of sample