## Instructions
Welcome to Megazyme
To further support you, our valued customer, we have developed the Megazyme Mega-CalcTM to assist you in calculating the activity of analyte (as U/mL or U/Kg) from raw absorbance data.
Instructions for Use of Mega-CalcTM
On the Mega-CalcTM page, fill in the orange boxes and it will provide automatic results in the white boxes.
To zoom up or down, ensure the Standard tool bar is showing (View > Toolbars) & select a value from the Zoom drop-down list.
Sample details
|  |  |  | Sample absorbance values |  |  |  |  | Results
| Sample identifier | Blank A1 | Blank A2 | Sample A1 | Sample A2 | Sample volume (mL) | Reaction time (mins) | Dilution (-fold) | DAbs (Phytase) | Phytase (U/mL) | Sample (mg/mL) | Phytase (U/kg)
[6 empty] | 0.1 | 10 | 1
[6 empty] | 0.1 | 10 | 1
[6 empty] | 0.1 | 10 | 1
Contact Us
Further Support
To obtain further information about the specific test, or indeed any of the Megazyme products, please consult our web site.
www.megazyme.com
If you have specific questions, please contact us directly:
Technical Support: | [5 empty] | Megazyme Knowledge Base
Customer Support and Sales Information: | [5 empty] | Customer Support
General Information: | [5 empty] | info@megazyme.com
K-PHYTASE 04/21
Note on I18: Sample volume used in step 2
Note on J18: Orlaith Dowling: Reaction time from step 1
1. Enter sample details
6. Adjust sample dilution
If samples are diluted before assay, enter the dilution factor (e.g. 10 for 10-fold).
Contact Us
Use MegaCalc
Use Mega-Calc
Back to Top of Page
2. Insert absorbance values for the blanks ad samples
If duplicate blanks have been run, insert both sets of data and the program will automatically use the average values. If a single set of values are input, these will be used.
Contact Us
3. Sample volume (used in Step 2)
If a sample volume other than 0.1 mL is used, enter the volume.
6. ΔAbs. Phytase and U/mL
These values are calculated automatically.
4. Reaction time (used in Step 2)
If an assay time other than the default 10 mins is used (reaction time step 1), enter the time in minutes.
5. Sample dilution
If samples are diluted before assay, enter the dilution factor (e.g. 10 for 10-fold).
7. Sample (mg/mL)
For solid samples input the concentration of original extract in mg/mL. The phytase is automatically calculated as U/Kg.
Phytase (K-PHYTASE) - Instructions

## MegaCalc
Sample details
|  |  |  | Sample absorbance values | [5 empty] | Results
| Sample identifier | Blank A1 | Blank A2 | Sample A1 | Sample A2 | Sample volume (mL) | Reaction time (mins) | Dilution (-fold) | Change in absorbance | DAbs (Phytase) | Activity (U/mL) | Phytase (U/mL) | Sample (mg/mL) | Concentration (U/Kg) | Phytase (U/Kg)
1 | [5 empty] | 0.1 | 10 | 1
2 | [5 empty] | 0.1 | 10 | 1
3 | [5 empty] | 0.1 | 10 | 1
4 | [5 empty] | 0.1 | 10 | 1
5 | [5 empty] | 0.1 | 10 | 1
6 | [5 empty] | 0.1 | 10 | 1
7 | [5 empty] | 0.1 | 10 | 1
8 | [5 empty] | 0.1 | 10 | 1
9 | [5 empty] | 0.1 | 10 | 1
10 | [5 empty] | 0.1 | 10 | 1
11 | [5 empty] | 0.1 | 10 | 1
12 | [5 empty] | 0.1 | 10 | 1
13 | [5 empty] | 0.1 | 10 | 1
14 | [5 empty] | 0.1 | 10 | 1
15 | [5 empty] | 0.1 | 10 | 1
16 | [5 empty] | 0.1 | 10 | 1
17 | [5 empty] | 0.1 | 10 | 1
18 | [5 empty] | 0.1 | 10 | 1
19 | [5 empty] | 0.1 | 10 | 1
20 | [5 empty] | 0.1 | 10 | 1
21 | [5 empty] | 0.1 | 10 | 1
22 | [5 empty] | 0.1 | 10 | 1
23 | [5 empty] | 0.1 | 10 | 1
24 | [5 empty] | 0.1 | 10 | 1
25 | [5 empty] | 0.1 | 10 | 1
26 | [5 empty] | 0.1 | 10 | 1
27 | [5 empty] | 0.1 | 10 | 1
28 | [5 empty] | 0.1 | 10 | 1
29 | [5 empty] | 0.1 | 10 | 1
30 | [5 empty] | 0.1 | 10 | 1
31 | [5 empty] | 0.1 | 10 | 1
32 | [5 empty] | 0.1 | 10 | 1
33 | [5 empty] | 0.1 | 10 | 1
34 | [5 empty] | 0.1 | 10 | 1
35 | [5 empty] | 0.1 | 10 | 1
36 | [5 empty] | 0.1 | 10 | 1
37 | [5 empty] | 0.1 | 10 | 1
38 | [5 empty] | 0.1 | 10 | 1
39 | [5 empty] | 0.1 | 10 | 1
40 | [5 empty] | 0.1 | 10 | 1
Instructions
Contact Us
Back to Top of Page
Phytase (K-PHYTASE) - Determination
Note on I9: Sample volume used in step 2
Note on J9: Orlaith Dowling: Reaction time from step 1