## Instructions
Welcome to Megazyme
To further support you, our valued customer, we have developed the Megazyme Mega-CalcTM to assist you in calculating the concentration of analyte from raw absorbance data.
Instructions for Use of Mega-CalcTM
On the Mega-CalcTM page, fill in the orange boxes and it will provide automatic results in the white boxes.
To zoom up or down, ensure the Standard tool bar is showing (View > Toolbars) & select a value from the Zoom drop-down list.
Sample details
Absorbance values for 100 micrograms of D-glucose standard
|  |  | Rep. 1 | Rep. 2 | Rep.3 | Rep.4 | Average
0
--
|  |  | Extraction |  |  | Sample absorbance values |  |  | Results
|  | Sample identifier | Sample weight (mg) | Extract Vol. (EV) (mL) | Abs 1 | Abs 2 | Sample volume (mL) | Dilution (-fold) | DAbs | Resistant Starch "as is" basis (g/100 g) | Moisture Content % | Resistant Starch "DWB" basis (g/100 g)
| 1 |  | 100 | 10.3 |  |  | 0.1 | 1
| 2 |  | 100 | 100 |  |  | 0.1 | 1
| 3 | [5 empty] | 0.1 | 1
Contact Us
Further Support
To obtain further information about the specific test, or indeed any of the Megazyme products, please consult our web site. | [6 empty] | www.megazyme.com
If you have specific questions, please contact us directly:
Technical Support: | [6 empty] | Megazyme Knowledge Base
Customer Support and Sales Information: | [6 empty] | Customer Support
General Information: | [6 empty] | info@megazyme.com
K-RAPRS 09/19
1. Enter sample details
5. Adjust sample volume
If a sample volume other than 0.1 mL is used, then enter the actual volume used.
6. Adjust sample dilution
If samples are diluted before assay, enter the dilution factor (e.g. 10 for 10-fold).
Contact Us
Use Mega-Calc
Back to Top of Page
2. Glucose standard
Insert D-glucose standard values. The program will calculate the average if more than one value is added. The factor (F) will be automatically calculated.
Total Starch - Instructions
Contact Us
3. Sample weight
Enter the sample weight correct nearest mg.
6. Sample volume (GOPOD)
If a volume other than 0.1 mL is used in the GOPOD assay, enter the new volume.
5. Insert absorbance values for the samples
If duplicate samples have been run, insert both absorbance values and the program will automatically use the average values. If a single set of values are input, these will be used.
8. Results
Once all raw data has been input into the MegaCalc spreadsheet results for "Resistant Starch "as is" basis (g/100g)" (solid samples) are calculated automatically.
9. Moisture content & Resistant Starch "DWB"
To calculate starch content on a dry weight basis enter the percentage moisture content of the sample calculated using the following equation: [(fresh weight - dry weight) / fresh weight] * 100.
4. Extract volume (EV) Enter the extract volume in mL, either 10.3 or 100.
7. Dilution (GOPOD)
If the sample has been diluted further prior to the GOPOD assay, enter the dilution factor. If there is no further dilution leave as "1".

## MegaCalc
Sample details
Absorbance values for 100 micrograms of D-glucose standard
|  | Rep. 1 | Rep. 2 | Rep.3 | Rep.4 | Average
0
--
|  | Extraction |  | Sample absorbance values |  |  |  | Results
| Sample identifier | Sample weight (mg) | Extract Vol. (EV) (mL) | Abs 1 | Abs 2 | Sample volume (mL) | Dilution (-fold) | DAbs | Ave Abs | Starch (g/100 g) "as is" | Resistant Starch "as is" basis (g/100 g) | Moisture Content (%) | Starch (g/100 g) "dwb" | Resistant "DWB" basis (g/100 g)
1 |  |  | 10.3 |  |  | 0.1 | 1
2 |  |  | 10.3 |  |  | 0.1 | 1
3 |  |  | 10.3 |  |  | 0.1 | 1
4 |  |  | 10.3 |  |  | 0.1 | 1
5 |  |  | 10.3 |  |  | 0.1 | 1
6 |  |  | 10.3 |  |  | 0.1 | 1
7 |  |  | 10.3 |  |  | 0.1 | 1
8 |  |  | 10.3 |  |  | 0.1 | 1
9 |  |  | 10.3 |  |  | 0.1 | 1
10 |  |  | 10.3 |  |  | 0.1 | 1
11 |  |  | 10.3 |  |  | 0.1 | 1
12 |  |  | 10.3 |  |  | 0.1 | 1
13 |  |  | 10.3 |  |  | 0.1 | 1
14 |  |  | 10.3 |  |  | 0.1 | 1
15 |  |  | 10.3 |  |  | 0.1 | 1
16 |  |  | 10.3 |  |  | 0.1 | 1
17 |  |  | 10.3 |  |  | 0.1 | 1
18 |  |  | 10.3 |  |  | 0.1 | 1
19 |  |  | 10.3 |  |  | 0.1 | 1
20 |  |  | 10.3 |  |  | 0.1 | 1
21 |  |  | 10.3 |  |  | 0.1 | 1
22 |  |  | 10.3 |  |  | 0.1 | 1
23 |  |  | 10.3 |  |  | 0.1 | 1
24 |  |  | 10.3 |  |  | 0.1 | 1
25 |  |  | 10.3 |  |  | 0.1 | 1
26 |  |  | 10.3 |  |  | 0.1 | 1
27 |  |  | 10.3 |  |  | 0.1 | 1
28 |  |  | 10.3 |  |  | 0.1 | 1
29 |  |  | 10.3 |  |  | 0.1 | 1
30 |  |  | 10.3 |  |  | 0.1 | 1
31 |  |  | 10.3 |  |  | 0.1 | 1
32 |  |  | 10.3 |  |  | 0.1 | 1
33 |  |  | 10.3 |  |  | 0.1 | 1
34 |  |  | 10.3 |  |  | 0.1 | 1
35 |  |  | 10.3 |  |  | 0.1 | 1
36 |  |  | 10.3 |  |  | 0.1 | 1
37 |  |  | 10.3 |  |  | 0.1 | 1
38 |  |  | 10.3 |  |  | 0.1 | 1
39 |  |  | 10.3 |  |  | 0.1 | 1
40 |  |  | 10.3 |  |  | 0.1 | 1
Total Starch Determination
Instructions
Contact Us
Back to Top of Page