## Instructions
Welcome to Megazyme
To further support you, our valued customer, we have developed the Megazyme Mega-CalcTM to assist in calculating the concentration of dietary fibre from raw absorbance data. The equations from which these calculations are derived can be found on page 17 of the Megazyme "Integrated Total Dietary Fibre Assay Procedure" kit booklet (K-INTDF).
Instructions for Use of Mega-CalcTM
On the Mega-CalcTM page, fill in the orange boxes and it will provide automatic results in the white boxes.
To zoom up or down, ensure the Standard tool bar is showing (View > Toolbars) & select a value from the Zoom drop-down list.
Mega-CalcTM - Internal Standard (IDF, HMWSDF & LMWSDF) Method
Sample batch details
Blank Values (IDF and HMWSDF)
|  | Blank Values |  | Residue weights |  | Protein | Ash | Blank weight
|  |  |  | BR1 (mg) | BR2 (mg) | PB (mg) | AB (mg) | mg
IDF
HMWSDF
Response Factor (LC for LMWSDF; Internal Standard Method)
|  | Response Factor (Rf) | PA-IS | PA-Glu | Wt-IS | Wt-Glu | Rf |  | Deionization method
[5 empty] | 10 | 5
[5 empty] | 10 | 10
[5 empty] | 10 | 20
Average Rf
Determined Dietary Fibre Values
1 | Sample identifier | IDF & HMWSDF Values | Sample weights |  | Residue weights |  | Protein | Ash | Blank weight | Dietary Fibre Fraction | Dietary Fibre Fraction
|  |  | M1 (g) | M2 (g) | R1 (mg) | R2 (mg) | P (mg) | A (mg) | mg | mg/100g | % w/w
IDF
HMWSDF
|  | IDF + HMWSDF | (= HMWDF)
|  |  |  | LMWSDF (LC Values) | LC Values (Internal Standard Method) |  |  |  |  | Dietary Fibre Fraction | Dietary Fibre Fraction
[5 empty] | M1 or M2 (g) | Rf | Wt-IS-SAMP | PA-IS-SAMP | PA-LMWSDF | mg/100g | % w/w
|  |  |  | LMWSDF |  |  | 100
[9 empty] | Sample Summary | Dietary Fibre Fraction | Dietary Fibre Fraction
[10 empty] | mg/100g | % w/w
IDF
HMWSDF
LMWSDF
Total DF
Definitions:
Blank (B, mg) = [BR1 + BR2] / 2 – PB – AB BR1 and BR2 = residue mass (mg) for duplicate IDF or HMWSDF determinations respectively The calculator will automatically take an average value of BR1 and BR2 and use this in the calculation AB = mass (mg) of ash in BR1; PB = mass (mg) of protein in BR2 Response factor (Rf) = (PA-IS) / (PA-Glu ) x (Wt-Glu) / (Wt-IS) PA-Glu = peak area D-glucose; PA-IS = peak area internal standard (D-sorbitol) Wt-Glu = mass of D-glucose (mg) contained in 1 mL of standard (5, 10 or 20 mg) Wt-IS = mass of internal standard (mg) contained in 1 mL of standard (10 mg of D-sorbitol) IDF or HMWSDF (mg/100g) = [(R1 + R2) / 2 - P - A - B] / (M1 + M2) / 2] x 100 IDF or HMWSDF (% w/w) = IDF or HMWSDF (mg/100g)/1000 M1 = Test portion mass 1 in g; M2 = test portion mass 2 in g R1 = residue mass 1 from M1 (mg) of IDF or HMWSDF R2 = residue mass 2 from M2 (mg) of IDF or HMWSDF A = ash mass (mg) for R1 of IDF or HMWSDF P = protein mass (mg) for R2 of IDF or HMWSDF where: for IDF, the R, P, A, B, and M values relate to the IDF analysis. for HMWSDF, the R, P, A, B, and M values relate to the HMWSDF analysis LMWSDF (mg/100g) = Rf x (Wt-IS-SAMP, mg) x (PA LMWSDF)/(PA-IS-SAMP) x 100/M LMWSDF (% w/w) = LMWSDF (mg/100g)/1000 Wt-IS-SAMP is mass of internal standard (D-sorbitol) added to the sample solution (100 mg) PA-LMWSDF is the peak area of the low molecular weight dietary fibre PA-IS-SAMP is the peak area of the internal standard in each sample solution 100 is factor to convert to 100 g of sample M is the test portion mass (g) M1 or M2 of the sample whose filtrate was concentrated and analyzed by LC. HMWDF = IDF + HMWSDF TOTAL DIETARY FIBRE = IDF + HMWSDF + LMWSDF
Contact Us
Further Support
To obtain further information about the specific test, or indeed any of the Megazyme products, please consult our web site.
www.megazyme.com
If you have specific questions, please contact us directly:
Technical Support: | [5 empty] | Megazyme Knowledge Base
Customer Support and Sales Information: | [5 empty] | Customer Support
General Information: | [5 empty] | info@megazyme.com |  |  |  | K-INTDF 02_09/19
Contact Us
5. Adjust sample volume
If a sample volume other than 0.1 mL is used, then enter the actual volume used.
6. Adjust sample dilution
If samples are diluted before assay, enter the dilution factor (e.g. 10 for 10-fold).
Contact Us
Back to Top of Page
Back to Top of Page
Use Mega-Calc
Use Mega-Calc
6. LMWSDF Analyses.
Insert the values from the LC analyses. The Rf value is automatically populated from the calculation in point 3. If an Internal Standard (Wt-IS-SAMP) weight other than 100 mg is used, enter the weight.
4. Deionization method
Select from the drop-down list.
3. Rf values
Insert the LC standard values to calculate the Average Rf value for the LMWSDF analyses. If the concentrations of the Internal standard (Wt-IS) or glucose (Wt-Glu) are different to the default values, enter the appropriate concentrations.
1. Enter sample batch details.
7. Results
IDF, HMWSDF, LMWSDF and Total Dietary Fibre summary results will be automatically calculated when all values for IDF, HMWSDF and LMWSDF analyses have been entered and the additional Results Summary work sheet will automatically populate.
2. Blank values
Insert the blank weights (enzymes plus buffers, no sample).
5. IDF and HMWSDF analyses.
Insert the residue weights from the IDF and HMWSDF analyses. M1 and M2 for the HMWSDF analyses will automatically populate when these values are entered for IDF.

## Calc IDF, HMWSDF & LMWSDF
| Sample batch details | [13 empty] | Manual
Inline
Blank Values (IDF and HMWSDF)
|  | Blank Values |  | Residue weights |  |  | Protein | Ash | Blank weight
[5 empty] | BR1 (mg) | BR2 (mg) | PB (mg) | AB (mg) | mg |  | Blank
IDF
HMWSDF
Response Factor (LC for LMWSDF; Internal Standard Method)
|  | Response Factor (Rf) | PA-IS | Rf | PA-Glu | Wt-IS | Wt-Glu | Rf |  | Deionization method
[6 empty] | 10 | 5
[6 empty] | 10 | 10
[6 empty] | 10 | 20
Average Rf
Determined Dietary Fibre Values
1 | Sample identifier | IDF & HMWSDF Values | Sample weights |  |  | Residue weights |  | Protein | Ash | Blank weight |  | Dietary Fibre Fraction |  | Dietary Fibre Fraction
|  |  | M1 (g) |  | M2 (g) | R1 (mg) | R2 (mg) | P (mg) | A (mg) | mg | DF (mg/100g) | mg/100g | % w/w | % w/w
IDF
HMWSDF
|  | IDF + HMWSDF | (= HMWDF)
[5 empty] | LMWSDF (LC Values) | LC Values (Internal Standard Method) | [5 empty] | Dietary Fibre Fraction |  | Dietary Fibre Fraction
[6 empty] | M1 or M2 (g) | Rf | Wt-IS-SAMP | PA-IS-SAMP | PA-LMWSDF | DF (mg/100g) | mg/100g | % w/w | % w/w
[5 empty] | LMWSDF |  |  | 100
[10 empty] | Sample Summary |  | Dietary Fibre Fraction |  | Dietary Fibre Fraction
[11 empty] | DF (mg/100g) | mg/100g | % w/w | % w/w
IDF
HMWSDF
LMWSDF
Total DF
2 | Sample identifier | IDF & HMWSDF Values | Sample weights |  |  | Residue weights |  | Protein | Ash | Blank weight |  | Dietary Fibre Fraction |  | Dietary Fibre Fraction
|  |  | M1 (g) |  | M2 (g) | R1 (mg) | R2 (mg) | P (mg) | A (mg) | mg | DF (mg/100g) | mg/100g | % w/w | % w/w
IDF
HMWSDF
|  | IDF + HMWSDF | (= HMWDF)
[5 empty] | LMWSDF (LC Values) | LC Values (Internal Standard Method) | [5 empty] | Dietary Fibre Fraction |  | Dietary Fibre Fraction
[6 empty] | M1 or M2 (g) | Rf | Wt-IS-SAMP | PA-IS-SAMP | PA-LMWSDF | DF (mg/100g) | mg/100g | % w/w | % w/w
[5 empty] | LMWSDF |  |  | 100
[10 empty] | Sample Summary |  | Dietary Fibre Fraction |  | Dietary Fibre Fraction
[11 empty] | DF (mg/100g) | mg/100g | % w/w | % w/w
IDF
HMWSDF
LMWSDF
Total DF
3 | Sample identifier | IDF & HMWSDF Values | Sample weights |  |  | Residue weights |  | Protein | Ash | Blank weight |  | Dietary Fibre Fraction |  | Dietary Fibre Fraction
|  |  | M1 (g) |  | M2 (g) | R1 (mg) | R2 (mg) | P (mg) | A (mg) | mg | DF (mg/100g) | mg/100g | % w/w | % w/w
IDF
HMWSDF
|  | IDF + HMWSDF | (= HMWDF)
[5 empty] | LMWSDF (LC Values) | LC Values (Internal Standard Method) | [5 empty] | Dietary Fibre Fraction |  | Dietary Fibre Fraction
[6 empty] | M1 or M2 (g) | Rf | Wt-IS-SAMP | PA-IS-SAMP | PA-LMWSDF | DF (mg/100g) | mg/100g | % w/w | % w/w
[5 empty] | LMWSDF |  |  | 100
[10 empty] | Sample Summary |  | Dietary Fibre Fraction |  | Dietary Fibre Fraction
[11 empty] | DF (mg/100g) | mg/100g | % w/w | % w/w
IDF
HMWSDF
LMWSDF
Total DF
4 | Sample identifier | IDF & HMWSDF Values | Sample weights |  |  | Residue weights |  | Protein | Ash | Blank weight |  | Dietary Fibre Fraction |  | Dietary Fibre Fraction
|  |  | M1 (g) |  | M2 (g) | R1 (mg) | R2 (mg) | P (mg) | A (mg) | mg | DF (mg/100g) | mg/100g | % w/w | % w/w
IDF
HMWSDF
|  | IDF + HMWSDF | (= HMWDF)
[5 empty] | LMWSDF (LC Values) | LC Values (Internal Standard Method) | [5 empty] | Dietary Fibre Fraction |  | Dietary Fibre Fraction
[6 empty] | M1 or M2 (g) | Rf | Wt-IS-SAMP | PA-IS-SAMP | PA-LMWSDF | DF (mg/100g) | mg/100g | % w/w | % w/w
[5 empty] | LMWSDF |  |  | 100
[10 empty] | Sample Summary |  | Dietary Fibre Fraction |  | Dietary Fibre Fraction
[11 empty] | DF (mg/100g) | mg/100g | % w/w | % w/w
IDF
HMWSDF
LMWSDF
Total DF
5 | Sample identifier | IDF & HMWSDF Values | Sample weights |  |  | Residue weights |  | Protein | Ash | Blank weight |  | Dietary Fibre Fraction |  | Dietary Fibre Fraction
|  |  | M1 (g) |  | M2 (g) | R1 (mg) | R2 (mg) | P (mg) | A (mg) | mg | DF (mg/100g) | mg/100g | % w/w | % w/w
IDF
HMWSDF
|  | IDF + HMWSDF | (= HMWDF)
[5 empty] | LMWSDF (LC Values) | LC Values (Internal Standard Method) | [5 empty] | Dietary Fibre Fraction |  | Dietary Fibre Fraction
[6 empty] | M1 or M2 (g) | Rf | Wt-IS-SAMP | PA-IS-SAMP | PA-LMWSDF | DF (mg/100g) | mg/100g | % w/w | % w/w
[5 empty] | LMWSDF |  |  | 100
[10 empty] | Sample Summary |  | Dietary Fibre Fraction |  | Dietary Fibre Fraction
[11 empty] | DF (mg/100g) | mg/100g | % w/w | % w/w
IDF
HMWSDF
LMWSDF
Total DF
6 | Sample identifier | IDF & HMWSDF Values | Sample weights |  |  | Residue weights |  | Protein | Ash | Blank weight |  | Dietary Fibre Fraction |  | Dietary Fibre Fraction
|  |  | M1 (g) |  | M2 (g) | R1 (mg) | R2 (mg) | P (mg) | A (mg) | mg | DF (mg/100g) | mg/100g | % w/w | % w/w
IDF
HMWSDF
|  | IDF + HMWSDF | (= HMWDF)
[5 empty] | LMWSDF (LC Values) | LC Values (Internal Standard Method) | [5 empty] | Dietary Fibre Fraction |  | Dietary Fibre Fraction
[6 empty] | M1 or M2 (g) | Rf | Wt-IS-SAMP | PA-IS-SAMP | PA-LMWSDF | DF (mg/100g) | mg/100g | % w/w | % w/w
[5 empty] | LMWSDF |  |  | 100
[10 empty] | Sample Summary |  | Dietary Fibre Fraction |  | Dietary Fibre Fraction
[11 empty] | DF (mg/100g) | mg/100g | % w/w | % w/w
IDF
HMWSDF
LMWSDF
Total DF
7 | Sample identifier | IDF & HMWSDF Values | Sample weights |  |  | Residue weights |  | Protein | Ash | Blank weight |  | Dietary Fibre Fraction |  | Dietary Fibre Fraction
|  |  | M1 (g) |  | M2 (g) | R1 (mg) | R2 (mg) | P (mg) | A (mg) | mg | DF (mg/100g) | mg/100g | % w/w | % w/w
IDF
HMWSDF
|  | IDF + HMWSDF | (= HMWDF)
[5 empty] | LMWSDF (LC Values) | LC Values (Internal Standard Method) | [5 empty] | Dietary Fibre Fraction |  | Dietary Fibre Fraction
[6 empty] | M1 or M2 (g) | Rf | Wt-IS-SAMP | PA-IS-SAMP | PA-LMWSDF | DF (mg/100g) | mg/100g | % w/w | % w/w
[5 empty] | LMWSDF |  |  | 100
[10 empty] | Sample Summary |  | Dietary Fibre Fraction |  | Dietary Fibre Fraction
[11 empty] | DF (mg/100g) | mg/100g | % w/w | % w/w
IDF
HMWSDF
LMWSDF
Total DF
8 | Sample identifier | IDF & HMWSDF Values | Sample weights |  |  | Residue weights |  | Protein | Ash | Blank weight |  | Dietary Fibre Fraction |  | Dietary Fibre Fraction
|  |  | M1 (g) |  | M2 (g) | R1 (mg) | R2 (mg) | P (mg) | A (mg) | mg | DF (mg/100g) | mg/100g | % w/w | % w/w
IDF
HMWSDF
|  | IDF + HMWSDF | (= HMWDF)
[5 empty] | LMWSDF (LC Values) | LC Values (Internal Standard Method) | [5 empty] | Dietary Fibre Fraction |  | Dietary Fibre Fraction
[6 empty] | M1 or M2 (g) | Rf | Wt-IS-SAMP | PA-IS-SAMP | PA-LMWSDF | DF (mg/100g) | mg/100g | % w/w | % w/w
[5 empty] | LMWSDF |  |  | 100
[10 empty] | Sample Summary |  | Dietary Fibre Fraction |  | Dietary Fibre Fraction
[11 empty] | DF (mg/100g) | mg/100g | % w/w | % w/w
IDF
HMWSDF
LMWSDF
Total DF
9 | Sample identifier | IDF & HMWSDF Values | Sample weights |  |  | Residue weights |  | Protein | Ash | Blank weight |  | Dietary Fibre Fraction |  | Dietary Fibre Fraction
|  |  | M1 (g) |  | M2 (g) | R1 (mg) | R2 (mg) | P (mg) | A (mg) | mg | DF (mg/100g) | mg/100g | % w/w | % w/w
IDF
HMWSDF
|  | IDF + HMWSDF | (= HMWDF)
[5 empty] | LMWSDF (LC Values) | LC Values (Internal Standard Method) | [5 empty] | Dietary Fibre Fraction |  | Dietary Fibre Fraction
[6 empty] | M1 or M2 (g) | Rf | Wt-IS-SAMP | PA-IS-SAMP | PA-LMWSDF | DF (mg/100g) | mg/100g | % w/w | % w/w
[5 empty] | LMWSDF |  |  | 100
[10 empty] | Sample Summary |  | Dietary Fibre Fraction |  | Dietary Fibre Fraction
[11 empty] | DF (mg/100g) | mg/100g | % w/w | % w/w
IDF
HMWSDF
LMWSDF
Total DF
10 | Sample identifier | IDF & HMWSDF Values | Sample weights |  |  | Residue weights |  | Protein | Ash | Blank weight |  | Dietary Fibre Fraction |  | Dietary Fibre Fraction
|  |  | M1 (g) |  | M2 (g) | R1 (mg) | R2 (mg) | P (mg) | A (mg) | mg | DF (mg/100g) | mg/100g | % w/w | % w/w
IDF
HMWSDF
|  | IDF + HMWSDF | (= HMWDF)
[5 empty] | LMWSDF (LC Values) | LC Values (Internal Standard Method) | [5 empty] | Dietary Fibre Fraction |  | Dietary Fibre Fraction
[6 empty] | M1 or M2 (g) | Rf | Wt-IS-SAMP | PA-IS-SAMP | PA-LMWSDF | DF (mg/100g) | mg/100g | % w/w | % w/w
[5 empty] | LMWSDF |  |  | 100
[10 empty] | Sample Summary |  | Dietary Fibre Fraction |  | Dietary Fibre Fraction
[11 empty] | DF (mg/100g) | mg/100g | % w/w | % w/w
IDF
HMWSDF
LMWSDF
Total DF
11 | Sample identifier | IDF & HMWSDF Values | Sample weights |  |  | Residue weights |  | Protein | Ash | Blank weight |  | Dietary Fibre Fraction |  | Dietary Fibre Fraction
|  |  | M1 (g) |  | M2 (g) | R1 (mg) | R2 (mg) | P (mg) | A (mg) | mg | DF (mg/100g) | mg/100g | % w/w | % w/w
IDF
HMWSDF
|  | IDF + HMWSDF | (= HMWDF)
[5 empty] | LMWSDF (LC Values) | LC Values (Internal Standard Method) | [5 empty] | Dietary Fibre Fraction |  | Dietary Fibre Fraction
[6 empty] | M1 or M2 (g) | Rf | Wt-IS-SAMP | PA-IS-SAMP | PA-LMWSDF | DF (mg/100g) | mg/100g | % w/w | % w/w
[5 empty] | LMWSDF |  |  | 100
[10 empty] | Sample Summary |  | Dietary Fibre Fraction |  | Dietary Fibre Fraction
[11 empty] | DF (mg/100g) | mg/100g | % w/w | % w/w
IDF
HMWSDF
LMWSDF
Total DF
12 | Sample identifier | IDF & HMWSDF Values | Sample weights |  |  | Residue weights |  | Protein | Ash | Blank weight |  | Dietary Fibre Fraction |  | Dietary Fibre Fraction
|  |  | M1 (g) |  | M2 (g) | R1 (mg) | R2 (mg) | P (mg) | A (mg) | mg | DF (mg/100g) | mg/100g | % w/w | % w/w
IDF
HMWSDF
|  | IDF + HMWSDF | (= HMWDF)
[5 empty] | LMWSDF (LC Values) | LC Values (Internal Standard Method) | [5 empty] | Dietary Fibre Fraction |  | Dietary Fibre Fraction
[6 empty] | M1 or M2 (g) | Rf | Wt-IS-SAMP | PA-IS-SAMP | PA-LMWSDF | DF (mg/100g) | mg/100g | % w/w | % w/w
[5 empty] | LMWSDF |  |  | 100
[10 empty] | Sample Summary |  | Dietary Fibre Fraction |  | Dietary Fibre Fraction
[11 empty] | DF (mg/100g) | mg/100g | % w/w | % w/w
IDF
HMWSDF
LMWSDF
Total DF
13 | Sample identifier | IDF & HMWSDF Values | Sample weights |  |  | Residue weights |  | Protein | Ash | Blank weight |  | Dietary Fibre Fraction |  | Dietary Fibre Fraction
|  |  | M1 (g) |  | M2 (g) | R1 (mg) | R2 (mg) | P (mg) | A (mg) | mg | DF (mg/100g) | mg/100g | % w/w | % w/w
IDF
HMWSDF
|  | IDF + HMWSDF | (= HMWDF)
[5 empty] | LMWSDF (LC Values) | LC Values (Internal Standard Method) | [5 empty] | Dietary Fibre Fraction |  | Dietary Fibre Fraction
[6 empty] | M1 or M2 (g) | Rf | Wt-IS-SAMP | PA-IS-SAMP | PA-LMWSDF | DF (mg/100g) | mg/100g | % w/w | % w/w
[5 empty] | LMWSDF |  |  | 100
[10 empty] | Sample Summary |  | Dietary Fibre Fraction |  | Dietary Fibre Fraction
[11 empty] | DF (mg/100g) | mg/100g | % w/w | % w/w
IDF
HMWSDF
LMWSDF
Total DF
14 | Sample identifier | IDF & HMWSDF Values | Sample weights |  |  | Residue weights |  | Protein | Ash | Blank weight |  | Dietary Fibre Fraction |  | Dietary Fibre Fraction
|  |  | M1 (g) |  | M2 (g) | R1 (mg) | R2 (mg) | P (mg) | A (mg) | mg | DF (mg/100g) | mg/100g | % w/w | % w/w
IDF
HMWSDF
|  | IDF + HMWSDF | (= HMWDF)
[5 empty] | LMWSDF (LC Values) | LC Values (Internal Standard Method) | [5 empty] | Dietary Fibre Fraction |  | Dietary Fibre Fraction
[6 empty] | M1 or M2 (g) | Rf | Wt-IS-SAMP | PA-IS-SAMP | PA-LMWSDF | DF (mg/100g) | mg/100g | % w/w | % w/w
[5 empty] | LMWSDF |  |  | 100
[10 empty] | Sample Summary |  | Dietary Fibre Fraction |  | Dietary Fibre Fraction
[11 empty] | DF (mg/100g) | mg/100g | % w/w | % w/w
IDF
HMWSDF
LMWSDF
Total DF
15 | Sample identifier | IDF & HMWSDF Values | Sample weights |  |  | Residue weights |  | Protein | Ash | Blank weight |  | Dietary Fibre Fraction |  | Dietary Fibre Fraction
|  |  | M1 (g) |  | M2 (g) | R1 (mg) | R2 (mg) | P (mg) | A (mg) | mg | DF (mg/100g) | mg/100g | % w/w | % w/w
IDF
HMWSDF
|  | IDF + HMWSDF | (= HMWDF)
[5 empty] | LMWSDF (LC Values) | LC Values (Internal Standard Method) | [5 empty] | Dietary Fibre Fraction |  | Dietary Fibre Fraction
[6 empty] | M1 or M2 (g) | Rf | Wt-IS-SAMP | PA-IS-SAMP | PA-LMWSDF | DF (mg/100g) | mg/100g | % w/w | % w/w
[5 empty] | LMWSDF |  |  | 100
[10 empty] | Sample Summary |  | Dietary Fibre Fraction |  | Dietary Fibre Fraction
[11 empty] | DF (mg/100g) | mg/100g | % w/w | % w/w
IDF
HMWSDF
LMWSDF
Total DF
16 | Sample identifier | IDF & HMWSDF Values | Sample weights |  |  | Residue weights |  | Protein | Ash | Blank weight |  | Dietary Fibre Fraction |  | Dietary Fibre Fraction
|  |  | M1 (g) |  | M2 (g) | R1 (mg) | R2 (mg) | P (mg) | A (mg) | mg | DF (mg/100g) | mg/100g | % w/w | % w/w
IDF
HMWSDF
|  | IDF + HMWSDF | (= HMWDF)
[5 empty] | LMWSDF (LC Values) | LC Values (Internal Standard Method) | [5 empty] | Dietary Fibre Fraction |  | Dietary Fibre Fraction
[6 empty] | M1 or M2 (g) | Rf | Wt-IS-SAMP | PA-IS-SAMP | PA-LMWSDF | DF (mg/100g) | mg/100g | % w/w | % w/w
[5 empty] | LMWSDF |  |  | 100
[10 empty] | Sample Summary |  | Dietary Fibre Fraction |  | Dietary Fibre Fraction
[11 empty] | DF (mg/100g) | mg/100g | % w/w | % w/w
IDF
HMWSDF
LMWSDF
Total DF
Back to Top of Page
Instructions
Contact Us
Results Summary

## Summary IDF, HMWSDF & LMWSDF
| Sample identifier | mg/100g |  |  |  | % w/w
|  | IDF | HMWSDF | LMWSDF | TDF | IDF | HMWSDF | LMWSDF | TDF
1
2
3
4
5
6
7
8
9
10
11
12
13
14
15
16
Instructions
Contact Us
Back to Top of Page
Use Mega-Calc